## Sheet1
Elevated Work Platform (EWP) Pre-Start Checksheet
| Site name: |  |  | EWP Make/Model:
You must be trained and competent to operate an EWP as per the Best Practice Guidelines for Mobile Elevating Work Platforms and manufactures instructions
| Check the following items prior to using EWP at the beginning of the work day: |  |  | Date: |  | Date: |  | Date: |  | Date: |  | Date: |  | Date: |  | Date:
|  |  | N/A | Yes | No | Yes | No | Yes | No | Yes | No | Yes | No | Yes | No | Yes | No
| 1 | Is there a current certificate of fitness (COF) displayed?
| 2 | Are all structural parts free from cracks and damage?
| 3 | Are tyres free from damage and if pneumatic are at the correct pressure?
| 4 | Are wheel nuts in place and correctly tightened?
| 5 | Are the breaks in good working order?
| 6 | Are the lights, audible warning alarms and horn working?
| 7 | Are fuel, water and oil adequate and is the battery charged?
| 8 | Is the battery secure, clean, free form corrosion and checked for water levels?
| 9 | Are all powered movements for telescoping, raising, lowering, slewing and steering in good working order?
| 10 | Is the hydraulic system and fuel system free from leaks?
| 5 | Is the platform and structure clear of obstructions and free from grease?
| 6 | Is the platform and handrails free of damage, secure and doors are working
| 7 | Are all emergency systems fully operational?
| 8 | Is manufacturers pre-start and/or log book complete?
| 9 | Is the correct fall protection being worn?
| 10 | Is there a rescue plan in place and are workers aware of it? Is there rescue equipment available and workers trained and competent in its use?
| 11 | Is there a minimum of 2 people while working at height
Inspected carried out by: (initial daily)
| Comments/Defect list: If EWP was found to have any faults which were unresolved, see below: 1. Tag the equipment with ‘DO NOT OPERATE’ tag. 2. Advise your supervisor and the owner of the equipment of the fault/s 3. Record details of the fault in the logbook provided by manufacturer. |  |  |  | PCBU Name:
Completed by:
Signature:
EWPchecksheet V1
If EWP was found to have any faults which were unresolved, see below:
1. Tag the equipment with ‘DO NOT OPERATE’ tag.
2. Advise your supervisor and the owner of the equipment of the fault/s
3. Record details of the fault in the logbook provided by manufacturer.