## Sheet1
Scaffolding Pre-Start/Weekly Check Sheet
| Site name: | [6 empty] | Scaffold Make/Model:
The following is required on any work site where scaffolding is used:
1. All scaffold must be inspected before use and once a week as a minimum. 2. All scaffold must also be inspected after every extended period of non-use e.g. after a weekend off and after a period of bad weather.
3. All defects identified during your inspection MUST be rectified before the scaffold can be used 4. Scaffold must only be erected and inspected by a trained and competent person
| Check the following items prior to using any Scaffold at the beginning of the work day: |  |  | Date: |  | Date: |  | Date: |  | Date: |  | Check the following items prior to using any Scaffold at the beginning of the work day: |  |  |  | Date: |  | Date: |  | Date: |  | Date:
|  |  | N/A | Yes | No | Yes | No | Yes | No | Yes | No |  |  |  | N/A | Yes | No | Yes | No | Yes | No | Yes | No
| 1 | Is the highest working platform 5m or over? If so has WorkSafe NZ been notified? | [9 empty] | 12 | Is the correct fall protection being worn if required?
| 2 | If any part of the scaffold is 5m or over has the scaffold been erected and certified by a trained scaffolder (CoC)? | [9 empty] | 13 | Is the leading edge of the working platform less than 300mm from the workface?
| 3 | Is the scaffold tagged as safe to use? | [9 empty] | 14 | Are the guardrails and kick-boards in place on all sides?
| 4 | Is the footing sound and rigid (not on soft ground, soft timber etc.)? | [9 empty] | 15 | Are the guardrails between 900 to 1000mm high, with a midrail located halfway between the work platform and the top rail?
| 5 | Are the wheels locked in place (mobile scaffold)? | [9 empty] | 16 | Is the working platform a minimum of 3 boards wide (675mm)?
| 6 | Is the platform fully completed, no gaps front to back and fully secured? | [9 empty] | 17 | Is the scaffold more than one bay long? If so does each bay have its own access or is there clear access between each bay?
| 7 | Is the scaffold level? | [9 empty] | 18 | Is the scaffold load rating sufficient?
| 8 | Are all structural parts free from cracks and damage? | [9 empty] | 19 | Is screening required to protect the public/vehicles? If so is the screening secured adequately to the scaffold?
| 9 | Is there a safe way to get on/off the scaffold? | [9 empty] | 20 | If being left up overnight is the access secured from unauthorised people gaining access?
| 10 | Are all braces, clamps and ladders secured appropriately? | [9 empty] | 21 | Is the scaffold 4m clear of any electrical power lines/equipment?
| 11 | Are people working under the scaffold? If so is there sufficient protection from falling debris/tools for people working under the scaffold?
Inspected carried out by: (initial weekly)
| Comments/Defect list: **REMOVE TAG IF UNSAFE** | [12 empty] | PCBU Name:
Completed by:
Signature: